## Sheet1
Item | Vendor | Manufacturer | Part/Model No. | Cost Per Item ($) | Quantity | Total Cost ($) | Notes
Arduino UNO | Arduino.cc | Arduino | A000066 | 22 | 1 | 22 | Arduino UNO for hardware control
Omega Miniature I/P Transducer | Omega.com | Omega | IP610-030 | 398 | 1 | 398 | Note: scroll down on webpage to find correct model no.
LED Wholesalers AC/DC Adapter | Amazon.com | LED Wholesalers | 3261-24V 609207163480 | 35 | 1 | 35 | Similar DC power source can be used if cheaper one is found. Also, 12V can be used. This source was on hand during development and therefore used for development
MettleAir Push-to-Connect Round Fittings (Pack of 10) | Amazon.com | MettleAir | MTCR 1/4-N02 | 16.37 | 1 | 16.37 | Model listed is for 1/4" OD tubing. Choose fittings based on desired tubing diameter
[5 empty] | Total Cost ($) | 471.37
Recommended Items
VIAIR Inline Pressure Regulator | Amazon.com | VIAIR | 90150 | 29.93 | 2 | 59.86 | One used to regulate pressure before I/P transducer. Other used as analog gauge in-line w/ digital gauge
Omega Digital Pressure Gauge | Omega.com | Omega | DPG1000DAR-30G-1N | 485 | 1 | 485 | Note: scroll down on webpage to find correct model no.
OnStage Stands Tabletop Rack Stand | Amazon.com | OnStage | RS7030 | 29.95 | 1 | 29.95 | Used with aluminum DIN rails to vertically mount components
Aluminum DIN Rails | Mouser.com | Schneider Electric | 528-16-700DIN | 6.69 | 3 | 20.07 | Rails need to be cut in half to fit the rack stand. Number of rails is up to you
[5 empty] | Grand Total ($) | 1066.25